## LEDCON.PCB.bom
Part | Value | Device | Package | Description | MfgName | MfgPartNum | MfgPrice | Verified | Notes
AWESOME | CJS | CJS | CJS |  | Copal Electronics Inc | CJS-1200TA
C1 | 10uF | RF-C0805 | C0805 | RF capacitor pads for FSL reference design | Murata | GRM219R61E106KA12D
C2 | 10uF | RF-C1210 | C1210K | RF capacitor pads for FSL reference design | Murata | GRM32ER71H106KA12L
C3 | 10uF | RF-C1210 | C1210K | RF capacitor pads for FSL reference design | Murata | GRM32ER71H106KA12L
C4 | 1uF | RF-C0805 | C0805 | RF capacitor pads for FSL reference design | Murata | GRJ21BR71H105KE01L
C5 | 0.1uF | RF-C0805 | C0805 | RF capacitor pads for FSL reference design | Murata | GRM21BR71H104MA01L
D1 |  | DIODESMA | SMA-DIODE | Diode | Diodes Inc | B130-13-F
D2 | DIODE-ZENERSMB | DIODE-ZENERSMB | SMB-DIODE | Zener Diode | On Semi | 1SMB5913BT3G
IC1 |  | V_REG_78XX | TO220-TRACO | Voltage Regulator | Traco Power | TSR 1-2433
J1 | MATE-N-LOK_643230-1 | MATE-N-LOK_643230-1 | MATE-N-LOK_643230-1 |  | TE Connectivity | 643230-1
JTAG | 2X10JTAGSMD | 2X10JTAGSMD | 2X10JTAG-SMD |  | Sullins | GRPB052VWQP-RC
KW2 |  | DF12_F | DF12_F |  | Hirose | DF12(3.0)-40DP-0.5V(86)
LED1 | RGLBED | RGLBED | RGBLED |  | Cree | CLV1A-FKB-CK1N1G1BB7R4S3
P1 | BARREL_CUI_PJ-002A | BARREL_CUI_PJ-002A | BARREL_CUI_PJ-002A |  |  | PJ-002A
R1 | 24Ohm | RF-R0805 | RF-C0805 | RF resistor pads for FSL reference design | Vishay Dale | CRCW080524R0FKEA
R2 | 24Ohm | RF-R0805 | RF-C0805 | RF resistor pads for FSL reference design | Vishay Dale | CRCW080524R0FKEA
R3 | 24Ohm | RF-R0805 | RF-C0805 | RF resistor pads for FSL reference design | Vishay Dale | CRCW080524R0FKEA
R4 | 10k | RF-R0805 | RF-C0805 | RF resistor pads for FSL reference design | Vishay Dale | CRCW080510K0FKEA
SW1 | SWITCH-TACTILE | SWITCH-TACTILE | ESWITCH-TL3301PF |  | E-Switch | TL3301PF160QG
SW2 | RA_BUTTON | RA_BUTTON | RA_BUTTON |  | TE Connectivity | 2-1825027-0
SW3 | SMD050F | SMD050F | C1210 | Tyco current limit switch | TE Connectivity | MICROSMD050F-2
U1 | WS2801 | WS2801 | SO14 |  | World Semi | WS2801
U2 | OPTOCOUPLER | OPTOCOUPLER | S06-5 |  | Toshiba | TLP2355
U3 | V_REG_MIC2920 | V_REG_MIC2920 | SOT223 | MIC2920A (http://www.micrel.com/_PDF/mic2920.pdf) - 400mA output LDO Regulator | Micrel | MIC2920A-5.0WS-TR